## Overview markings
MARKINGS | category | regulatory (*) = these markings are also regulatory markings in some country regulations | source | related to | description | pos in tire designation | field in Pricat C1 | PRICAT
AT | Prefix | yes | US-TA 2020 | Motorcycle | identifies a tire intended for service on All-Terrain Vehicles | before section width | prefix | C1
DH | Prefix | yes | US-TA 2020 | Farm | identifies a tire intended for agricultural and loggind service which must be mounted on a DH drop center rim | before section width | prefix | C1
HL | Prefix | no | ETRTO 2021 | Consumer | extented load enhancement (high load capacity) | before section width | prefix | C1
IF | Prefix | yes | US-TA 2020 / ETRTO 2020 | Farm | identifies an agricultural tire to operate at 20% higher rated load than standard metric tires at the same inflation pressure | before section width | prefix | C1
K | Prefix | yes | US-TA 2020 | Motorcycle | identifies a tire intended for 3-wheeded motorized vehicles without camber steering | before section width | prefix | C1
LT | Prefix | yes | US-TA 2020 | Consumer | identifies a tire primarily intended for service on light trucks | before section width | prefix | C1
P | Prefix | optional | US-TA 2020 | Consumer | identifies a tire primarily intended for service on passengers cars | before section width | prefix | C1
ST | Prefix | yes | US-TA 2020 | Truck | identifies a special tire for trailers in highway service | before section width | prefix | C1
T | Prefix | yes | US-TA 2020 / ETRTO 2020 | Consumer | identifies a tire intended for one-position "temporary use" as a spare only | before section width | prefix | C1
VA | Prefix | yes | US-TA 2020 | Farm | identifies a tire intended for agricultural and loggind service which must be mounted on a VA multipiece rim | before section width | prefix | C1
VF | Prefix | yes | US-TA 2020 / ETRTO 2020 | Farm | identifies an agricultural tire to operate at 40% higher rated load than standard metric tires at the same inflation pressure | before section width | prefix | C1
* | ident.markings |  | ETRTO 2020 | Farm | symbols used to identify different versions (load capacity/inflation pressure) of earth moving equipment tyres in radial constructions | end of tire designation | Suffix 2 | C1
AG | Classification code | no | Jatma 2020 | Farm |  | end of tire designation | Suffix 2 | C1
C | Suffix |  | ETRTO 2020 |  | Commercial Vehicle Tires for service on light duty vehicles | after rim diameter | suffix 1 | C1
CFO | Suffix |  | ETRTO 2020 / US-TA 2020 | Farm | An improved flexion (IF) tyre primarly designed for agricultural machines used on cyclic field operations | after rim diameter | suffix 1 | C1
CHO | Suffix |  | ETRTO 2020 | Farm | Tyres primarly designed for machines used in cycling harvesting operations | after rim diameter | suffix 1 | C1
CP | Suffix |  | ETRTO 2020 |  | commercial Vehicle Tires for service on Motor-Caravans | after rim diameter | suffix 1 | C1
CYCLIC | other markings | no | ETRTO 2020 | OTR | service condition marked optionally on Earthmoving equipment, Industrial Pneumatic and Industrial Solid Tyres in Transport and/or Loading | end of tire designation | Suffix 2 | C1
DP | other markings | (*) | ETRTO 2020 | MC | Motorcycle tyres specifically designed for mud and snow or on - and off - road (dual purpose) Service | end of tire designation | Suffix 2 | C1
DT | Suffix |  | US-TA 2020 | OTR | Tires primarily designed for sand and paver service. | after rim diameter | suffix 1 | C1
ET | other markings | (*) | ETRTO 2020 | all | special use tyres with Extra Tread primarily designed for mix use (on- and off- road) or at restricted speed |  | Suffix 2 | C1
Extra Load or XL | other markings | (*) | ETRTO 2020 |  | passenger car tyres and/or motorcycle tyres designed for loads and inflation pressures higher than the Standard version | end of tire designation | Suffix 2 | C1
FI | Suffix | yes | US-TA 2020 | Farm | Implement tire for agricultural towed highway service | after rim diameter | suffix 1 | C1
FRONT | Suffix |  | ETRTO 2020 | Farm | A Tyre designed to be fitted to non-driven axles of agricultural and forestry tractors. The tread pattern of the tyre generally consists of circumferential grooves and tibs. | after rim diameter | suffix 1 | C1
FRT | other markings | (*) | ETRTO 2020 | Truck/Farm | Commercial vehicle tyres restricted to the equipment of non-driven axles,excluding Motor vehicles front steering axles. | end of tire designation | Suffix 2 | C1
HC | Suffix |  | US-TA 2020 | Truck | Identifies a 17.5 rim diameter code tire for use on low platform trailers. | after rim diameter | suffix 1 | C1
IMP | Suffix | yes | US-TA 2020 / ETRTO 2020 | Farm | Tires designed primarily for agricultural machines, implements or trailers which are not suitable for sustained high torque service | end of tire designation | Suffix 2 | C1
Implement/IMP | ident.markings | (*) | ETRTO 2020 | Farm | A tyre designed primarily for interchangeable towed equipments or for agricultural trailers. It may also equipe either front steering wheels and drive wheels of agricultural or forestry tractors, but is not suitable for sustained high torque service. | after rim diameter | suffix 1 | C1
IND | Suffix / ident. Markings | yes | US-TA 2020 / ETRTO 2020 | Farm | Drive wheel tractor tire used in industrial service | after rim diameter | suffix 1 | C1
K | Suffix | yes | US-TA 2020 | OTR | Compactor tire for use on 5° drop center or semi-drop center rims having bead seats with nominal minus .032 diameter. | after rim diameter | suffix 1 | C1
LS | ident.markings | yes | ETRTO 2020 | Farm | A tyre designed for forestry service. LS is completed by suffixes -1,-2,-3 or -4 depending on tread type | after rim diameter | suffix 1 | C1
LT | Suffix | yes | US-TA 2020 | Light-Truck | High flotation light truck tires in US-TA, | after rim diameter | suffix 1 | C1
LT | ident.markings | (*) | ETRTO 2020 / US-TA 2020 | Light-Truck | Commercial vehicle tyres for service on light duty vehicles | after rim diameter | suffix 1 | C1
LT | ident.markings | yes | Jatma 2020 | Light-Truck | Commercial vehicle tyres for service on light duty vehicles | end of tire designation | Suffix 2 | C1
M/C | Suffix |  | US-TA 2020 | Cycle | Identifies tires and rims for certain motorcycles | after rim diameter | suffix 1 | C1
M/C | ident.markings | (*) | ETRTO 2020/jatma 2020 | MC | Motorcycle tyres which are designed for use on M/C | after rim diameter | suffix 1 | C1
M+S | ident.markings | (*) | ETRTO 2020 | all | Indicates a tyre designed to achieve snow traction and mud and snow and sand performance better than that of a normal tyre with regards to ist ability to initiate and/or control vehicle motion. This marking is required for tyres of category of use "Snow"and is allowed for tyres of category of use "Special"that meet the above performance requirements. Alternatively to "M+S", "M&S" and "M.S" are also permitted | end of tire designation | Suffix 2 | C1
MH | Suffix | yes | US-TA 2020 | Truck | Tires for Mobile Homes | after rim diameter | suffix 1 | C1
ML | Suffix | yes | US-TA 2020 | Truck | Mining and Logging tires used in intermittent highway service. | after rim diameter | suffix 1 | C1
ML | ident.markings | (*) | ETRTO 2020 | Farm/OTR/Truck ??? | special use tyres for Mining and Logging primarily designed for mixed use (on- and off-road) or at restricted speed |  |  | C1
MOPED or Cyclom. | ident.markings | (*) | ETRTO 2020 | MC | Motorcycle tyres designed for motorcycles having a speed capability less than or 50 km/h | end of tire designation | Suffix 2 | C1
MPT | ident.markings | (*) | ETRTO 2020 | Truck/Farm | A special use tyre designed for multi-purpose trucks (on- and off- road) and agricultural service | after rim diameter | suffix 1 | C1
MST | ident.markings | (*) | ETRTO 2020 | MC | Motorcycle tyres designed for special serving having a wider tread than equivalent sizes with the same tyre size designation ( Multi Service Tyres) | end of tire designation | Suffix 2 | C1
NHS | Suffix | (*) | US-TA 2020 / ETRTO 2020 | Industrial | Not for Highway Service | after rim diameter | suffix 1 | C1
NHS | Suffix | (*) | US-TA 2020 / ETRTO 2020 | MC | Not for Highway Service | end of tire designation | Suffix 2 | C1
NRO | ident.markings |  | ETRTO 2020 | Farm | a "narrow Rim option" for an "IF" or "VF" marked tyre, VF/IF tyres featuring “NRO” must show a dedicated marking (NRO) on both sidewalls, following size description; a pictogram, showing the permitted rims (as the below one) is optional. | after rim diameter | suffix 1 | C1
POR | ident.markings | (*) | ETRTO 2020 |  | POR is a regulatory marking identifying Professional Off-Road tyres. Refer to the regulations covering the concerned tyre | end of tire designation | Suffix 2 | C1
PR | ident.markings |  | ETRTO 2020 |  | Identifies different versions (load capacity/inflation pressure) of tyres having the same size designation | end of tire designation | Suffix 2 | C1
REGROOVABLE | ident.markings | (*) | ETRTO 2020 | Truck | Commercial vehicle tyres designed with sufficient undertread to allow a subsequent regrooving of the original tread pattern | end of tire designation | Suffix 2 | C1
REINFORCED or REINF | ident.markings |  | ETRTO 2020 |  | passenger car tyres and/or motorcycle tyres designed for loads and inflation pressures higher than the Standard version | end of tire designation | Suffix 2 | C1
ROAD | ident.markings | no | ETRTO 2020/jatma 2020 | OTR | service description marked radial construction Earth moving Equipment tyres in highway service | end of tire designation | Suffix 2 | C1
SL | Suffix | yes | US-TA 2020 | Farm | Service limited to agricultural usage | after rim diameter | suffix 1 | C1
SOLID | ident.markings |  | ETRTO 2020/jatma 2020 | OTR/Industrial | Rubber solid tyres for pneumatic tyre rims | after rim diameter | suffix 1 | C1
CUSHION | ident.markings |  | ETRTO 2020/jatma 2020 | OTR/Industrial | Rubber solid tyres for pneumatic tyre rims | after rim diameter | suffix 1 | C1
SS | Suffix |  | US-TA 2020 | Industrial | Differentiates tires for off-highway vehicles such as mini and skid-steer loaders from other tires which use similar size designations such as 7.00-15TR and 7.00-15NHS, but may use different rim bead seat configurations. | after rim diameter | suffix 1 | C1
ST | suffix |  | US-TA 2020 | Industrial | Special tires for trailers in highway service | before section width |  | C1
TEMPORARY USE ONLY | ident.markings | (*) | ETRTO 2020 | Consumer | passenger car tyres intended for temporary use as a spare in one position only |  |  | C1
TG | Suffix | yes | US-TA 2020 / Jatma 2020 | OTR | Off-the-Road tire for use on rims having bead seats with nominal +0.188” diameter (not for highway service). | after rim diameter | suffix 1 | C1
TG or GRADER | ident.markings |  | ETRTO 2020 |  | Existing diagonal construction grader service tyres, but TG must be used in the future to identify new design tyres mounted on Semi-Drop (SDC) or Drop Centre (DC) rims only (not on flat base rims) | end of tire designation | Suffix 2 | C1
TR | Suffix | yes | ETRO/US-TA 2020 | Truck | ETRTO: Identifies certain truck tyres in the ETRTO manual where the nominal rim diameter is marked in mm US-TA: Tires for service on Trucks, Busses and other vehicles with rims having specified rim diameter of nominal plus .156” or plus .250”. This suffix is intended to differentiate among tires for Passenger Car, Light Truck, and other vehicles or other services, which use similar designations. | after rim diameter | suffix 1 | C1
TUBELESS | ident.markings |  | ETRTO 2020 |  | Tyres specifically designed for fitment without an inner tube on appropriate rims. Where no tubeless appears on the tyre sidewalls, tyres are intended for fitment with an appropriate inner tube. | end of tire designation | Suffix 2 | C1
(I) | Classification code |  | Jatma 2020 | Industrial | Industrial Tyre (Pneumatic tyre) | end of tire designation | Suffix 2 | C1
(IR) | Classification code |  | Jatma 2020 | Industrial | Applicable for (IR) RIM CONTOUR | end of tire designation | Suffix 2 | C1
(SDC) | Classification code |  | Jatma 2020 | Industrial | Applicable for SEMI DROP CENTER (SDC) RIM CONTOUR | end of tire designation | Suffix 2 | C1
HR | Classification code |  | Jatma 2020 | OTR/Industrial | HR as part of the tyre designation indicates “Heat Resistant” | end of tire designation | Suffix 2 | C1
L | Suffix | yes | UNR30/UNR54 | Farm | Low Section Series | after rim diameter | suffix 1 | C1
A | Suffix | yes | UNR30/UNR54 | Consumer | Metric A tires (C1) | after rim diameter | suffix 1 | C1
AC | Suffix | yes | UNR54 | Consumer/Commercial | Metric A tires (C2/C3) | after rim diameter | suffix 1 | C1